## Figure 1
Baseline annual electricity consumption, by use and climate zone
Electricity [kWh/m2] | Honolulu (1A) | Los Angeles (3B) | Baltimore (4A) | Buffalo (5A)
Cooling | 58.1105 | 24.7802 | 24.1358 | 13.8426
Heating | 0.29071 | 5.2618 | 18.0157 | 30.3099
Interior Lighting | 30.8439 | 30.8439 | 30.8439 | 30.8439
Exterior Lighting | 12.5938 | 12.5865 | 12.5737 | 12.5553
Interior Equipment | 45.5452 | 45.5452 | 45.5452 | 45.5452
Exterior Equipment | 1.8832 | 1.8832 | 1.8832 | 1.8832
Fans | 8.3821 | 6.0436 | 6.2221 | 5.8103
Pumps | 0.0083698 | 0.0083698 | 0.0083698 | 0.0083698
Water Systems | 0 | 0 | 0 | 0
Total End Uses | 157.6577 | 126.9528 | 139.2279 | 140.7987

## Figure 2
Integrated energy saving potentials based on annual building energy simulations
a. Energy savings from equipment efficiency improvement
Honolulu (1A) |  | Los Angeles (3B) |  | Baltimore (4A) |  | Buffalo (5A)
kWh/m2 | % saving | kWh/m2 | % saving | kWh/m2 | % saving | kWh/m2 | % saving
128.4649 | 17.3% | 110.3145 | 16.16% | 124.9804 | 19.58% | 131.6574 | 21.46%
b. Energy savings from building design and construction
Honolulu (1A) |  | Los Angeles (3B) |  | Baltimore (4A) |  | Buffalo (5A)
kWh/m2 | % saving | kWh/m2 | % saving | kWh/m2 | % saving | kWh/m2 | % saving
152.1383 | 5.909% | 119.63 | 9.07% | 141.919 | 8.686% | 153.1085 | 8.667%

## Figure 4
Energy Demand Final Units
All Fuels
Branch: Demand
Units: Million Million BTUs
Scenario | 2020 | 2021 | 2022 | 2023 | 2024 | 2025 | 2026 | 2027 | 2028 | 2029 | 2030 | 2031 | 2032 | 2033 | 2034 | 2035 | 2036 | 2037 | 2038 | 2039 | 2040 | 2041 | 2042 | 2043 | 2044 | 2045 | 2046 | 2047 | 2048 | 2049 | 2050
Frozen (High) | 154.9913 | 156.5602 | 158.0962 | 159.6 | 161.1082 | 162.6401 | 164.2196 | 165.8457 | 167.5161 | 169.231 | 170.9826 | 172.7736 | 174.5884 | 176.4142 | 178.2392 | 180.0455 | 181.8397 | 183.6258 | 185.419 | 187.2291 | 189.0733 | 190.9409 | 192.8307 | 194.742 | 196.6708 | 198.6224 | 200.5954 | 202.5919 | 204.6085 | 206.6425 | 208.6784
Frozen (Low) | 154.9913 | 156.537 | 158.0271 | 159.463 | 160.8808 | 162.2991 | 163.7409 | 165.2046 | 166.6877 | 168.1898 | 169.7032 | 171.2301 | 172.7557 | 174.2682 | 175.7569 | 177.2056 | 178.6205 | 180.0056 | 181.3746 | 182.736 | 184.105 | 185.4718 | 186.8352 | 188.1946 | 189.5465 | 190.8952 | 192.2394 | 193.5807 | 194.9163 | 196.2438 | 197.5504
Frozen (Medium) | 154.9913 | 156.5486 | 158.0617 | 159.5315 | 160.9945 | 162.4696 | 163.9803 | 165.5252 | 167.1019 | 168.7104 | 170.3429 | 172.0019 | 173.6721 | 175.3412 | 176.9981 | 178.6256 | 180.2301 | 181.8157 | 183.3968 | 184.9826 | 186.5891 | 188.2064 | 189.833 | 191.4683 | 193.1086 | 194.7588 | 196.4174 | 198.0863 | 199.7624 | 201.4431 | 203.1144
BAU (High) | 154.9913 | 156.5531 | 158.0766 | 159.5637 | 161.0512 | 162.5579 | 164.1058 | 165.6906 | 167.3054 | 168.9466 | 170.6115 | 172.2799 | 173.922 | 175.5076 | 177.0034 | 178.3692 | 179.5834 | 180.6195 | 181.4601 | 182.0853 | 182.4895 | 182.6763 | 182.7379 | 182.6578 | 182.4204 | 182.0193 | 181.4501 | 180.7157 | 179.8856 | 179.0271 | 178.143
BAU (Low) | 154.9913 | 156.5271 | 157.9929 | 159.3856 | 160.7362 | 162.0575 | 163.3659 | 164.6533 | 165.9101 | 167.1284 | 168.2932 | 169.4127 | 170.4672 | 171.4399 | 172.3154 | 173.0738 | 173.7161 | 174.2431 | 174.6587 | 174.9622 | 175.1567 | 175.2285 | 175.171 | 174.9797 | 174.649 | 174.1786 | 173.5664 | 172.8127 | 171.9173 | 170.8813 | 169.7038
BAU (Medium) | 154.9913 | 156.5401 | 158.0348 | 159.4746 | 160.8937 | 162.3077 | 163.7359 | 165.172 | 166.6078 | 168.0375 | 169.4524 | 170.8463 | 172.1946 | 173.4737 | 174.6594 | 175.7215 | 176.6497 | 177.4313 | 178.0594 | 178.5238 | 178.8231 | 178.9524 | 178.9545 | 178.8188 | 178.5347 | 178.0989 | 177.5082 | 176.7642 | 175.9014 | 174.9542 | 173.9234
BAU w/ AI (High) | 154.9913 | 156.4817 | 157.924 | 159.319 | 160.7007 | 162.0829 | 163.498 | 164.9386 | 166.3878 | 167.8218 | 169.197 | 170.4682 | 171.584 | 172.4984 | 173.1738 | 173.5823 | 173.7584 | 173.7895 | 173.6698 | 173.3922 | 172.9574 | 172.3579 | 171.6629 | 170.9676 | 170.1255 | 169.1735 | 168.1189 | 167.2036 | 166.2805 | 165.3463 | 164.3977
BAU w/ AI (Low) | 154.9913 | 156.454 | 157.8306 | 159.1136 | 160.3285 | 161.4832 | 162.5879 | 163.6296 | 164.594 | 165.4684 | 166.2338 | 166.9114 | 167.4833 | 167.9391 | 168.2656 | 168.4476 | 168.4857 | 168.3794 | 168.1342 | 167.7525 | 167.2404 | 166.5924 | 165.8081 | 164.8888 | 163.8354 | 162.6528 | 161.3445 | 159.9153 | 158.3725 | 156.7256 | 154.9789
BAU w/ AI (Medium) | 154.9913 | 156.4679 | 157.8773 | 159.2163 | 160.5146 | 161.7831 | 163.0429 | 164.2841 | 165.4909 | 166.6451 | 167.7154 | 168.6898 | 169.5337 | 170.2187 | 170.7197 | 171.0149 | 171.122 | 171.0845 | 170.902 | 170.5724 | 170.0989 | 169.4751 | 168.7355 | 167.9282 | 166.9804 | 165.9131 | 164.7317 | 163.5594 | 162.3265 | 161.0359 | 159.6883
Policy wo/ AI (High) | 154.9913 | 156.5946 | 158.1967 | 159.7924 | 161.4085 | 163.0452 | 164.6931 | 166.2926 | 167.7503 | 168.9304 | 169.7117 | 170.1246 | 169.9951 | 170.2451 | 170.4182 | 170.2582 | 169.7249 | 168.8183 | 167.5655 | 165.9423 | 163.9313 | 161.6328 | 159.045 | 156.1642 | 152.9883 | 149.5205 | 145.7636 | 141.7221 | 137.6083 | 133.4124 | 128.9459
Policy wo/ AI (Low) | 154.9913 | 156.4777 | 157.8439 | 159.0855 | 160.2296 | 161.2838 | 162.2566 | 163.132 | 163.8906 | 164.5126 | 164.9699 | 165.2822 | 165.4274 | 165.5308 | 165.6102 | 165.6164 | 165.4576 | 165.019 | 163.3346 | 161.3023 | 158.9616 | 156.3046 | 153.3325 | 150.0496 | 146.4616 | 142.5783 | 138.4077 | 133.9725 | 129.2878 | 124.3616 | 119.2118
Policy wo/ AI (Medium) | 154.9913 | 156.5361 | 158.0203 | 159.4389 | 160.819 | 162.1645 | 163.4749 | 164.7123 | 165.8204 | 166.7215 | 167.3408 | 167.7034 | 167.7113 | 167.8879 | 168.0142 | 167.9373 | 167.5912 | 166.9187 | 165.4501 | 163.6223 | 161.4465 | 158.9687 | 156.1887 | 153.1069 | 149.7249 | 146.0494 | 142.0856 | 137.8473 | 133.448 | 128.887 | 124.0789
Policy w/ AI (High) | 154.9913 | 156.5106 | 157.9934 | 159.4173 | 160.7847 | 162.0642 | 163.2104 | 164.1245 | 164.7266 | 164.9094 | 164.7322 | 164.5623 | 164.063 | 163.2526 | 162.0971 | 160.6647 | 159.1316 | 157.1072 | 154.515 | 151.6437 | 148.5046 | 145.2086 | 141.6969 | 137.9239 | 133.8938 | 129.6269 | 125.1331 | 120.4183 | 115.487 | 110.3469 | 105.0136
Policy w/ AI (Low) | 154.9913 | 156.4046 | 157.6861 | 158.8307 | 159.8625 | 160.7853 | 161.6018 | 162.289 | 162.8197 | 163.165 | 163.2885 | 163.2417 | 162.209 | 160.4627 | 158.5505 | 156.3755 | 153.9531 | 151.2969 | 148.4232 | 145.2656 | 141.8383 | 138.1468 | 134.2055 | 130.0339 | 125.6394 | 121.0335 | 116.2546 | 111.3043 | 106.1816 | 100.8859 | 95.4159
Policy w/ AI (Medium) | 154.9913 | 156.4576 | 157.8398 | 159.124 | 160.3236 | 161.4248 | 162.4061 | 163.2068 | 163.7732 | 164.0372 | 164.0104 | 163.902 | 163.136 | 161.8576 | 160.3238 | 158.5201 | 156.5424 | 154.2021 | 151.4691 | 148.4547 | 145.1715 | 141.6777 | 137.9512 | 133.9789 | 129.7666 | 125.3302 | 120.6939 | 115.8613 | 110.8343 | 105.6164 | 100.2147
Policy w/ AI & LEPG (High) | 154.9913 | 156.5106 | 157.9934 | 159.4173 | 160.7847 | 162.0642 | 163.2104 | 164.1245 | 164.7266 | 164.9094 | 164.7322 | 164.5623 | 164.063 | 163.2526 | 162.0971 | 160.6647 | 159.1316 | 157.1072 | 154.515 | 151.6437 | 148.5046 | 145.2086 | 141.6969 | 137.9239 | 133.8938 | 129.6269 | 125.1331 | 120.4183 | 115.487 | 110.3469 | 105.0136
Policy w/ AI & LEPG (Low) | 154.9913 | 156.4046 | 157.6861 | 158.8307 | 159.8625 | 160.7853 | 161.6018 | 162.289 | 162.8197 | 163.165 | 163.2885 | 163.2417 | 162.209 | 160.4627 | 158.5505 | 156.3755 | 153.9531 | 151.2969 | 148.4232 | 145.2656 | 141.8383 | 138.1468 | 134.2055 | 130.0339 | 125.6394 | 121.0335 | 116.2546 | 111.3043 | 106.1816 | 100.8859 | 95.4159
Policy w/ AI & LEPG (Medium) | 154.9913 | 156.4576 | 157.8398 | 159.124 | 160.3236 | 161.4248 | 162.4061 | 163.2068 | 163.7732 | 164.0372 | 164.0104 | 163.902 | 163.136 | 161.8576 | 160.3238 | 158.5201 | 156.5424 | 154.2021 | 151.4691 | 148.4547 | 145.1715 | 141.6777 | 137.9512 | 133.9789 | 129.7666 | 125.3302 | 120.6939 | 115.8613 | 110.8343 | 105.6164 | 100.2147

## Figure 5
Environmental Effects (Emissions) in Physical Units
All Fuels, Effect: Carbon Dioxide
Branch: Comm Building
Units: Million Metric Tonnes
Scenario | 2020 | 2021 | 2022 | 2023 | 2024 | 2025 | 2026 | 2027 | 2028 | 2029 | 2030 | 2031 | 2032 | 2033 | 2034 | 2035 | 2036 | 2037 | 2038 | 2039 | 2040 | 2041 | 2042 | 2043 | 2044 | 2045 | 2046 | 2047 | 2048 | 2049 | 2050
Frozen (High) | 9.9028 | 10.2438 | 10.3443 | 10.4427 | 10.5414 | 10.6416 | 10.7449 | 10.8513 | 10.9606 | 11.0728 | 11.1874 | 11.3046 | 11.4234 | 11.5428 | 11.6622 | 11.7804 | 11.8978 | 12.0147 | 12.132 | 12.2504 | 12.3711 | 12.4933 | 12.617 | 12.742 | 12.8682 | 12.9959 | 13.125 | 13.2556 | 13.3876 | 13.5207 | 13.6539
Frozen (Low) | 9.9028 | 10.2423 | 10.3398 | 10.4337 | 10.5265 | 10.6193 | 10.7136 | 10.8094 | 10.9064 | 11.0047 | 11.1037 | 11.2036 | 11.3035 | 11.4024 | 11.4998 | 11.5946 | 11.6872 | 11.7778 | 11.8674 | 11.9565 | 12.046 | 12.1354 | 12.2247 | 12.3136 | 12.402 | 12.4903 | 12.5782 | 12.666 | 12.7534 | 12.8402 | 12.9257
Frozen (Medium) | 9.9028 | 10.243 | 10.342 | 10.4382 | 10.5339 | 10.6304 | 10.7293 | 10.8304 | 10.9335 | 11.0388 | 11.1456 | 11.2541 | 11.3634 | 11.4726 | 11.581 | 11.6875 | 11.7925 | 11.8962 | 11.9997 | 12.1034 | 12.2086 | 12.3144 | 12.4208 | 12.5278 | 12.6351 | 12.7431 | 12.8516 | 12.9608 | 13.0705 | 13.1804 | 13.2898
BAU (High) | 9.9028 | 10.1825 | 10.2201 | 10.2543 | 10.2872 | 10.3203 | 10.3548 | 10.3904 | 10.4266 | 10.4632 | 10.5 | 10.5357 | 10.5685 | 10.5967 | 10.6182 | 10.6308 | 10.6334 | 10.6246 | 10.6035 | 10.5694 | 10.522 | 10.4618 | 10.3944 | 10.3189 | 10.2347 | 10.1414 | 10.0392 | 9.9284 | 9.8128 | 9.6964 | 9.5792
BAU (Low) | 9.9028 | 10.1808 | 10.2147 | 10.2428 | 10.2671 | 10.2885 | 10.3081 | 10.3253 | 10.3396 | 10.3506 | 10.3573 | 10.3604 | 10.3586 | 10.3511 | 10.337 | 10.3152 | 10.286 | 10.2495 | 10.2061 | 10.1559 | 10.0991 | 10.0352 | 9.9639 | 9.885 | 9.7985 | 9.7045 | 9.603 | 9.4942 | 9.3782 | 9.2554 | 9.1257
BAU (Medium) | 9.9028 | 10.1816 | 10.2174 | 10.2485 | 10.2772 | 10.3044 | 10.3314 | 10.3578 | 10.3831 | 10.4069 | 10.4287 | 10.448 | 10.4636 | 10.4739 | 10.4776 | 10.473 | 10.4597 | 10.437 | 10.4048 | 10.3626 | 10.3105 | 10.2485 | 10.1791 | 10.102 | 10.0166 | 9.923 | 9.8211 | 9.7113 | 9.5955 | 9.4759 | 9.3525
BAU w/ AI (High) | 9.9028 | 10.1778 | 10.2102 | 10.2385 | 10.2648 | 10.2901 | 10.3164 | 10.3431 | 10.3693 | 10.3934 | 10.4128 | 10.4248 | 10.4264 | 10.4149 | 10.3884 | 10.3455 | 10.2885 | 10.2228 | 10.1483 | 10.0648 | 9.9724 | 9.8709 | 9.7643 | 9.6584 | 9.5447 | 9.4256 | 9.3015 | 9.1856 | 9.0702 | 8.9548 | 8.8394
BAU w/ AI (Low) | 9.9028 | 10.176 | 10.2042 | 10.2253 | 10.241 | 10.252 | 10.2589 | 10.2611 | 10.2576 | 10.2477 | 10.2305 | 10.2074 | 10.1772 | 10.1397 | 10.094 | 10.0395 | 9.9763 | 9.9046 | 9.8248 | 9.7374 | 9.6427 | 9.5407 | 9.4314 | 9.315 | 9.1919 | 9.0624 | 8.9269 | 8.7858 | 8.6395 | 8.4889 | 8.3341
BAU w/ AI (Medium) | 9.9028 | 10.1769 | 10.2072 | 10.2319 | 10.2529 | 10.2711 | 10.2877 | 10.3021 | 10.3134 | 10.3206 | 10.3217 | 10.3161 | 10.3018 | 10.2773 | 10.2412 | 10.1925 | 10.1324 | 10.0637 | 9.9866 | 9.9011 | 9.8075 | 9.7058 | 9.5978 | 9.4867 | 9.3683 | 9.244 | 9.1142 | 8.9857 | 8.8549 | 8.7218 | 8.5867
Policy wo/ AI (High) | 9.9028 | 10.1852 | 10.2279 | 10.269 | 10.3102 | 10.3513 | 10.392 | 10.4283 | 10.4545 | 10.4624 | 10.4449 | 10.4043 | 10.3303 | 10.2793 | 10.2235 | 10.1476 | 10.0498 | 9.9304 | 9.7914 | 9.6319 | 9.4511 | 9.2554 | 9.045 | 8.8199 | 8.5805 | 8.3272 | 8.0605 | 7.7811 | 7.5018 | 7.2203 | 6.9275
Policy wo/ AI (Low) | 9.9028 | 10.1776 | 10.2051 | 10.2236 | 10.2349 | 10.2395 | 10.2382 | 10.2301 | 10.214 | 10.1888 | 10.153 | 10.108 | 10.0526 | 9.9945 | 9.9349 | 9.8709 | 9.7971 | 9.7069 | 9.5441 | 9.3624 | 9.1644 | 8.95 | 8.7197 | 8.4741 | 8.2139 | 7.9399 | 7.653 | 7.3548 | 7.0464 | 6.7285 | 6.4024
Policy wo/ AI (Medium) | 9.9028 | 10.1814 | 10.2165 | 10.2463 | 10.2725 | 10.2954 | 10.3151 | 10.3292 | 10.3342 | 10.3256 | 10.299 | 10.2561 | 10.1915 | 10.1369 | 10.0792 | 10.0093 | 9.9235 | 9.8187 | 9.6678 | 9.4971 | 9.3078 | 9.1027 | 8.8823 | 8.647 | 8.3972 | 8.1335 | 7.8568 | 7.5679 | 7.2741 | 6.9744 | 6.665
Policy w/ AI (High) | 9.9028 | 10.1797 | 10.2148 | 10.2449 | 10.2703 | 10.289 | 10.2984 | 10.2923 | 10.2661 | 10.2135 | 10.1386 | 10.0642 | 9.9699 | 9.8572 | 9.7245 | 9.5759 | 9.4226 | 9.2415 | 9.0288 | 8.8019 | 8.5617 | 8.3145 | 8.0578 | 7.7891 | 7.5088 | 7.2184 | 6.9187 | 6.6104 | 6.2939 | 5.9699 | 5.6395
Policy w/ AI (Low) | 9.9028 | 10.1728 | 10.1949 | 10.2072 | 10.2114 | 10.2079 | 10.1969 | 10.1773 | 10.1473 | 10.1054 | 10.0497 | 9.9834 | 9.8574 | 9.6889 | 9.5118 | 9.3204 | 9.1161 | 8.8998 | 8.6728 | 8.4315 | 8.177 | 7.91 | 7.6317 | 7.3433 | 7.0457 | 6.7397 | 6.4276 | 6.1098 | 5.7864 | 5.4576 | 5.1235
Policy w/ AI (Medium) | 9.9028 | 10.1763 | 10.2049 | 10.226 | 10.2408 | 10.2485 | 10.2477 | 10.2348 | 10.2067 | 10.1595 | 10.0941 | 10.0238 | 9.9137 | 9.7731 | 9.6181 | 9.4482 | 9.2693 | 9.0706 | 8.8508 | 8.6167 | 8.3694 | 8.1123 | 7.8448 | 7.5662 | 7.2772 | 6.979 | 6.6732 | 6.3601 | 6.0401 | 5.7137 | 5.3815
Policy w/ AI & LEPG (High) | 9.9028 | 10.1493 | 10.1534 | 10.1519 | 10.1453 | 10.1316 | 10.1081 | 10.069 | 10.0099 | 9.9249 | 9.8182 | 9.7121 | 9.5868 | 9.4441 | 9.2825 | 9.1068 | 8.8803 | 8.6294 | 8.3061 | 7.9741 | 7.5479 | 7.122 | 6.6161 | 6.1147 | 5.6198 | 5.0197 | 4.3648 | 3.6303 | 2.7977 | 1.8313 | 0.69469
Policy w/ AI & LEPG (Low) | 9.9028 | 10.1424 | 10.1336 | 10.1146 | 10.0871 | 10.0516 | 10.0085 | 9.9564 | 9.8941 | 9.8199 | 9.7321 | 9.6341 | 9.4785 | 9.2827 | 9.0793 | 8.8632 | 8.5906 | 8.3092 | 7.9772 | 7.6368 | 7.2065 | 6.775 | 6.2655 | 5.764 | 5.2723 | 4.6857 | 4.0536 | 3.3536 | 2.5695 | 1.6625 | 0.60775
Policy w/ AI & LEPG (Medium) | 9.9028 | 10.1459 | 10.1435 | 10.1333 | 10.1162 | 10.0916 | 10.0583 | 10.0127 | 9.952 | 9.8724 | 9.7752 | 9.6731 | 9.5327 | 9.3634 | 9.1809 | 8.985 | 8.7354 | 8.4693 | 8.1417 | 7.8054 | 7.3772 | 6.9485 | 6.4408 | 5.9394 | 5.4461 | 4.8527 | 4.2092 | 3.4919 | 2.6836 | 1.7469 | 0.65122